## Home Maintenance Checklist
Richard Robibero, Broker
Panorama R.E. Limited
Cell: 416-277-8025
Office: 416-620-5115
Website: www.RichardRobibero.com
January
□ | Check for drips and run infrequently used taps (laundry tub, spare bathroom, etc) briefly to keep water in the trap. (monthly)
□ | Make sure air vents indoors and outdoors (intake, exhaust and forced air) are not blocked by snow or debris. (monthly)
□ | Check and test smoke and carbon monoxide detectors. (monthly)
□ | Examine windows and doors for ice accumulation or cold air leaks. If found, repair or replace in the spring. (monthly during winter)
□ | Monitor your home for excessive moisture levels–for example, condensation on your windows. (monthly during winter)
□ | Examine attic for frost accumulation. Check roof for excessive ice dams or icicles. (monthly during winter)
□ | Check and clean range hood filters. (bi-monthly)
□ | Test the ground fault circuit interrupters by pushing the test button which should cause the reset button to pop up. (bi-monthly)
□ | Clean Central Vacuum Unit (bi-monthly)
□ | Check gauge on fire extinguisher and recharge or replace if necessary. (bi-monthly)
□ | Check the basement floor drain to ensure the trap contains water. Refill with water if necessary. (bi-monthly)
□ | Vacuum bathroom fan grille, smoke detectors and refrigerator grills and dishpan. (quarterly).
□ | Test plumbing shut-off valves to ensure they are working and to prevent them from seizing. (quarterly)
February
□ | Check for drips and run infrequently used taps (laundry tub, spare bathroom, etc) briefly to keep water in the trap. (monthly)
□ | Make sure air vents indoors and outdoors (intake, exhaust and forced air) are not blocked by snow or debris. (monthly)
□ | Check and test smoke and carbon monoxide detectors. (monthly)
□ | Examine windows and doors for ice accumulation or cold air leaks. If found, repair or replace in the spring. (monthly during winter)
□ | Monitor your home for excessive moisture levels–for example, condensation on your windows. (monthly during winter)
□ | Examine attic for frost accumulation. Check roof for excessive ice dams or icicles. (monthly during winter)
□ | Clean furnace filter and replace if required. (bi-monthly)
□ | Empty and clean fridge and freezer drip trays. (bi-monthly)
□ | Clean Washing Machine Soap Dish and Drain (bi-monthly)
□ | Clean Humidifier (bi-monthly during winter)
□ | Clean drains in dishwasher, sinks, bathtubs and shower stalls with baking powder. (quarterly)
□ | Inspect kitchen, bathroom, toilet, and basement pipes for leaks. (quarterly)
□ | Inspect electrical service lines for secure attachment where they enter your house, and make sure there is no water leakage into the house. (quarterly)
□ | Check for and seal off any holes in exterior cladding that could be an entry point for small pests, such as bats and squirrels. (quarterly)
□ | Clean dishwasher spray arms. (semi-annually)
□ | Drain off a dishpan full of water from the clean-out valve at the bottom of your hot water tank to control sediment and maintain efficiency. (semi-annually)
□ | Check caulking and grout in tub, showers, and sinks and replace if necessary. (semi-annually)
□ | Disconnect the duct connected to the dryer and vacuum lint from duct, the areas surrounding the dryer and the vent hood outside. (semi-annually)
March
□ | Check for drips and run infrequently used taps (laundry tub, spare bathroom, etc) briefly to keep water in the trap. (monthly)
□ | Make sure air vents indoors and outdoors (intake, exhaust and forced air) are not blocked by snow or debris. (monthly)
□ | Check and test smoke and carbon monoxide detectors. (monthly)
□ | Examine windows and doors for ice accumulation or cold air leaks. If found, repair or replace in the spring. (monthly during winter)
□ | Monitor your home for excessive moisture levels–for example, condensation on your windows. (monthly during winter)
□ | Examine attic for frost accumulation. Check roof for excessive ice dams or icicles. (monthly during winter)
□ | Check and clean range hood filters. (bi-monthly)
□ | Test the ground fault circuit interrupters by pushing the test button which should cause the reset button to pop up. (bi-monthly)
□ | Clean Central Vacuum Unit (bi-monthly)
□ | Check gauge on fire extinguisher and recharge or replace if necessary. (bi-monthly)
□ | Check the basement floor drain to ensure the trap contains water. Refill with water if necessary. (bi-monthly)
□ | Check fire escape routes, door and window locks, and lighting around outside of house; ensure family has good security habits. (quarterly)
□ | Remove the grilles on forced air systems and vacuum inside the ducts. (quarterly)
□ | Take down Christmas lights (yearly)
April
□ | Check for drips and run infrequently used taps (laundry tub, spare bathroom, etc) briefly to keep water in the trap. (monthly)
□ | Make sure air vents indoors and outdoors (intake, exhaust and forced air) are not blocked by snow or debris. (monthly)
□ | Check and test smoke and carbon monoxide detectors. (monthly)
□ | Clean furnace filter and replace if required. (bi-monthly)
□ | Empty and clean fridge and freezer drip trays. (bi-monthly)
□ | Clean Washing Machine Soap Dish and Drain (bi-monthly)
□ | Check dehumidifier and clean if necessary.
□ | Clean Humidifier (bi-monthly during winter)
□ | Vacuum bathroom fan grille, smoke detectors and refrigerator grills and dishpan. (quarterly).
□ | Test plumbing shut-off valves to ensure they are working and to prevent them from seizing. (quarterly)
□ | Clear all drainage ditches and culverts of debris. (semi-annually)
□ | Check eavestroughs/downspouts for loose joints and secure, clear any obstructions, ensure water flows away from your foundation. (semi-annually)
□ | Clean Backflow Valve and ensure Sump Pump functions. (semi-annually)
□ | Turn circuit breakers off and on. (yearly)
□ | Have fireplace or woodstove and chimney cleaned and serviced as needed. (yearly)
□ | Turn OFF gas furnace and fireplace pilot lights where possible. Remove batteries from controls (yearly)
□ | Undertake spring landscape maintenance and, if necessary, fertilize young trees. (yearly)
□ | Carefully test the temperature and pressure relief valve to ensure it is not stuck. Caution: This test may release hot water that can cause burns. (yearly)
□ | Check air conditioning system and have serviced every two or three years. (yearly)
□ | Clean or replace air conditioning filter (if applicable). (yearly)
□ | Ensure sump pump is operating properly before spring thaw. Ensure discharge pipe is connected and allows water to drain away from home. (yearly)
May
□ | Check for drips and run infrequently used taps (laundry tub, spare bathroom, etc) briefly to keep water in the trap. (monthly)
□ | Make sure air vents indoors and outdoors (intake, exhaust and forced air) are not blocked by snow or debris. (monthly)
□ | Check and test smoke and carbon monoxide detectors. (monthly)
□ | Check and clean range hood filters. (bi-monthly)
□ | Test the ground fault circuit interrupters by pushing the test button which should cause the reset button to pop up. (bi-monthly)
□ | Clean Central Vacuum Unit (bi-monthly)
□ | Check gauge on fire extinguisher and recharge or replace if necessary. (bi-monthly)
□ | Check the basement floor drain to ensure the trap contains water. Refill with water if necessary. (bi-monthly)
□ | Clean drains in dishwasher, sinks, bathtubs and shower stalls with baking powder. (quarterly)
□ | Inspect kitchen, bathroom, toilet, and basement pipes for leaks. (quarterly)
□ | Inspect electrical service lines for secure attachment where they enter your house, and make sure there is no water leakage into the house. (quarterly)
□ | Check for and seal off any holes in exterior cladding that could be an entry point for small pests, such as bats and squirrels. (quarterly)
□ | Clean oil and grease from driveway (semi-annually)
□ | Shut down and clean furnace humidifier, and close the furnace humidifier damper on units with central air conditioning. (yearly)
□ | Open valve to outside hose connection after all danger of frost has passed. (yearly)
□ | Uncover and clean air conditioning unit. (yearly)
□ | Clean windows, replace screens and lubricate hardware. Check screens and repair/replace if needed. (yearly)
□ | Oil garage door rollers, bearings and hinges. Opener does not require additional lubrication. Do not grease door tracks. (yearly)
□ | Examine the foundation walls for cracks, leaks or signs of moisture,and repair as required. Repair and paint fences as necessary. (yearly)
□ | Uncover deck patio table and chairs. Bring out patio umbrella. (yearly)
June
□ | Check for drips and run infrequently used taps (laundry tub, spare bathroom, etc) briefly to keep water in the trap. (monthly)
□ | Make sure air vents indoors and outdoors (intake, exhaust and forced air) are not blocked by snow or debris. (monthly)
□ | Check and test smoke and carbon monoxide detectors. (monthly)
□ | Monitor basement humidity and avoid relative humidity levels above 60 per cent. Use a dehumidifier to maintain safe humidity. (monthly during Summer)
□ | Check basement pipes for condensation or dripping. Reduce humidity or insulate cold water pipes if required. (monthly during Summer)
□ | Clean furnace filter and replace if required. (bi-monthly)
□ | Empty and clean fridge and freezer drip trays. (bi-monthly)
□ | Clean Washing Machine Soap Dish and Drain (bi-monthly)
□ | Check fire escape routes, door and window locks, and lighting around outside of house; ensure family has good security habits. (quarterly)
□ | Remove the grilles on forced air systems and vacuum inside the ducts. (quarterly)
□ | Lubricate door hinges and tighten screws as needed. (yearly)
□ | Check and replace damaged caulking and weatherstripping around windows and doorways, including the doorway in the garage. (yearly)
□ | Lubricate garage door hardware, automatic garage door opener motor, chain, etc. and ensure the auto-reverse mechanism is properly adjusted. (yearly)
□ | Deep clean carpets and rugs. (yearly)
□ | Take out delicate patio furniture (yearly)
□ | Examine decks. Scrub mildewed areas and treat for water stains, mildew, and fungus. (yearly)
□ | Check concrete, asphalt, and interlocking for cracks or deterioration. Reseal/repair if necessary. (yearly)
July
□ | Check for drips and run infrequently used taps (laundry tub, spare bathroom, etc) briefly to keep water in the trap. (monthly)
□ | Make sure air vents indoors and outdoors (intake, exhaust and forced air) are not blocked by snow or debris. (monthly)
□ | Check and test smoke and carbon monoxide detectors. (monthly)
□ | Monitor basement humidity and avoid relative humidity levels above 60 per cent. Use a dehumidifier to maintain safe humidity. (monthly during Summer)
□ | Check basement pipes for condensation or dripping. Reduce humidity or insulate cold water pipes if required. (monthly during Summer)
□ | Check and clean range hood filters. (bi-monthly)
□ | Test the ground fault circuit interrupters by pushing the test button which should cause the reset button to pop up. (bi-monthly)
□ | Clean Central Vacuum Unit (bi-monthly)
□ | Check gauge on fire extinguisher and recharge or replace if necessary. (bi-monthly)
□ | Check the basement floor drain to ensure the trap contains water. Refill with water if necessary. (bi-monthly)
□ | Vacuum bathroom fan grille, smoke detectors and refrigerator grills and dishpan. (quarterly).
□ | Test plumbing shut-off valves to ensure they are working and to prevent them from seizing. (quarterly)
□ | Repair driveway, walkways, steps, handrails as needed. (yearly)
□ | Remove any plants that contact, or roots that penetrate, the siding or brick. (yearly)
□ | Check exterior wood siding and trim for signs of deterioration; clean, replace or refinish as needed. (yearly)
August
□ | Check for drips and run infrequently used taps (laundry tub, spare bathroom, etc) briefly to keep water in the trap. (monthly)
□ | Make sure air vents indoors and outdoors (intake, exhaust and forced air) are not blocked by snow or debris. (monthly)
□ | Check and test smoke and carbon monoxide detectors. (monthly)
□ | Monitor basement humidity and avoid relative humidity levels above 60 per cent. Use a dehumidifier to maintain safe humidity. (monthly during Summer)
□ | Check basement pipes for condensation or dripping. Reduce humidity or insulate cold water pipes if required. (monthly during Summer)
□ | Clean furnace filter and replace if required. (bi-monthly)
□ | Empty and clean fridge and freezer drip trays. (bi-monthly)
□ | Clean Washing Machine Soap Dish and Drain (bi-monthly)
□ | Clean drains in dishwasher, sinks, bathtubs and shower stalls with baking powder. (quarterly)
□ | Inspect kitchen, bathroom, toilet, and basement pipes for leaks. (quarterly)
□ | Inspect electrical service lines for secure attachment where they enter your house, and make sure there is no water leakage into the house. (quarterly)
□ | Check for and seal off any holes in exterior cladding that could be an entry point for small pests, such as bats and squirrels. (quarterly)
□ | Clean dishwasher spray arms. (semi-annually)
□ | Drain off a dishpan full of water from the clean-out valve at the bottom of your hot water tank to control sediment and maintain efficiency. (semi-annually)
□ | Check caulking and grout in tub, showers, and sinks and replace if necessary. (semi-annually)
□ | Disconnect the duct connected to the dryer and vacuum lint from duct, the areas surrounding the dryer and the vent hood outside. (semi-annually)
□ | Check roof condition and note any sagging, condition of shingles, and flashings at chimney and roof joints. (yearly)
□ | Check the chimney cap and the caulking between the cap and the chimney. (yearly)
September
□ | Check for drips and run infrequently used taps (laundry tub, spare bathroom, etc) briefly to keep water in the trap. (monthly)
□ | Make sure air vents indoors and outdoors (intake, exhaust and forced air) are not blocked by snow or debris. (monthly)
□ | Check and test smoke and carbon monoxide detectors. (monthly)
□ | Check and clean range hood filters. (bi-monthly)
□ | Test the ground fault circuit interrupters by pushing the test button which should cause the reset button to pop up. (bi-monthly)
□ | Clean Central Vacuum Unit (bi-monthly)
□ | Check gauge on fire extinguisher and recharge or replace if necessary. (bi-monthly)
□ | Check the basement floor drain to ensure the trap contains water. Refill with water if necessary. (bi-monthly)
□ | Check fire escape routes, door and window locks, and lighting around outside of house; ensure family has good security habits. (quarterly)
□ | Remove the grilles on forced air systems and vacuum inside the ducts. (quarterly)
□ | Open furnace humidifier damper on units with central air conditioning and clean humidifier. (yearly)
□ | Check sump pump and line to ensure proper operation, and to ascertain that there are no line obstructions or visible leaks. (yearly)
□ | Ensure that the ground around your home slopes away from the foundation wall, so that water does not drain into your basement. (yearly)
October
□ | Check for drips and run infrequently used taps (laundry tub, spare bathroom, etc) briefly to keep water in the trap. (monthly)
□ | Make sure air vents indoors and outdoors (intake, exhaust and forced air) are not blocked by snow or debris. (monthly)
□ | Check and test smoke and carbon monoxide detectors. (monthly)
□ | Clean furnace filter and replace if required. (bi-monthly)
□ | Empty and clean fridge and freezer drip trays. (bi-monthly)
□ | Clean Washing Machine Soap Dish and Drain (bi-monthly)
□ | Vacuum bathroom fan grille, smoke detectors and refrigerator grills and dishpan. (quarterly).
□ | Test plumbing shut-off valves to ensure they are working and to prevent them from seizing. (quarterly)
□ | Clear all drainage ditches and culverts of debris. (semi-annually)
□ | Check eavestroughs/downspouts for loose joints and secure, clear any obstructions, ensure water flows away from your foundation. (semi-annually)
□ | Clean Backflow Valve and ensure Sump Pump functions. (semi-annually)
□ | Have furnace or heating system serviced by a qualified service company every two years for a gas furnace, and every year for an oil furnace. (yearly)
□ | Take in delicate patio furniture (yearly)
□ | Ensure windows and skylights close tightly. (yearly)
□ | Ensure all doors to the outside shut tightly, and check other doors for ease of use. Renew door weatherstripping if required. (yearly)
□ | Cover outside of air conditioning units. (yearly)
November
□ | Check for drips and run infrequently used taps (laundry tub, spare bathroom, etc) briefly to keep water in the trap. (monthly)
□ | Make sure air vents indoors and outdoors (intake, exhaust and forced air) are not blocked by snow or debris. (monthly)
□ | Check and test smoke and carbon monoxide detectors. (monthly)
□ | Check and clean range hood filters. (bi-monthly)
□ | Test the ground fault circuit interrupters by pushing the test button which should cause the reset button to pop up. (bi-monthly)
□ | Clean Central Vacuum Unit (bi-monthly)
□ | Check gauge on fire extinguisher and recharge or replace if necessary. (bi-monthly)
□ | Check the basement floor drain to ensure the trap contains water. Refill with water if necessary. (bi-monthly)
□ | Clean drains in dishwasher, sinks, bathtubs and shower stalls with baking powder. (quarterly)
□ | Inspect kitchen, bathroom, toilet, and basement pipes for leaks. (quarterly)
□ | Inspect electrical service lines for secure attachment where they enter your house, and make sure there is no water leakage into the house. (quarterly)
□ | Check for and seal off any holes in exterior cladding that could be an entry point for small pests, such as bats and squirrels. (quarterly)
□ | Clean oil and grease from driveway (semi-annually)
□ | Check chimneys for obstructions such as nests. (yearly)
□ | Cover deck patio table and chairs (yearly)
□ | Bring Pressure Washer inside for the season. (yearly)
□ | Clean leaves from all areas including window wells. (yearly)
□ | Remove screens from the inside of casement windows to allow air from the heating system to keep condensation off window glass (yearly).
□ | Winterize landscaping, for example, prepare gardens and, if necessary, protect young trees or bushes for winter. (yearly)
□ | Drain and store outdoor hoses. Close valve to outdoor hose connection and drain the hose bib/exterior faucet. (yearly)
□ | Stockpile salt and sand for winter ice. (yearly)
December
□ | Check for drips and run infrequently used taps (laundry tub, spare bathroom, etc) briefly to keep water in the trap. (monthly)
□ | Make sure air vents indoors and outdoors (intake, exhaust and forced air) are not blocked by snow or debris. (monthly)
□ | Check and test smoke and carbon monoxide detectors. (monthly)
□ | Examine windows and doors for ice accumulation or cold air leaks. If found, repair or replace in the spring. (monthly during winter)
□ | Monitor your home for excessive moisture levels–for example, condensation on your windows. (monthly during winter)
□ | Examine attic for frost accumulation. Check roof for excessive ice dams or icicles. (monthly during winter)
□ | Clean furnace filter and replace if required. (bi-monthly)
□ | Empty and clean fridge and freezer drip trays. (bi-monthly)
□ | Clean Washing Machine Soap Dish and Drain (bi-monthly)
□ | Clean Humidifier (bi-monthly during winter)
□ | Check fire escape routes, door and window locks, and lighting around outside of house; ensure family has good security habits. (quarterly)
□ | Remove the grilles on forced air systems and vacuum inside the ducts. (quarterly)
□ | Put up Christmas lights (yearly)